## Blad1
Flybarlist Stadsschouwburg Haarlem
Motor: | → KK | (Stage edge -320 from KK)
102 | -140 | Curtain (Opened by hand, not movable)
101 | -120 | Proceniumbar
100 | -100 t/m 0 | Portalbridge (bar underneath at -60 from KK, 9m wide)
2 | 40 |  | < Moves close to portalbridge!
3 | 60 |  | Show name:
4 | 80
5 | 100
6 | 120 |  | Show date:
7 | 140
8 | 160
9 | 180 |  | Brand: Trekwerk TNM
10 | 200 |  | Maximum load per bar |  | 500kg
11 | 220 |  | Pointload under cable |  | 250kg
12 | 240 |  | Pointload between cable |  | 250kg
13 | 260 |  | Pointload end of bar |  | 75kg
14 | 280 |  | Maximum speed |  | 1,8 m/s
15 | 300 |  | Maximum height |  | 17,75m
16 | 320 |  | Bar lenght: |  | 17m
17 | 340
18 | 360 |  | Motor:
19 | 380 |  | 71 | Sidebar L (outer)
20 | 400 |  | 72 | Sidebar L (inner)
21 | 420 |  | 73 | Sidebar R (inner)
22 | 440 |  | 74 | Sidebar R (outer) | Projectionscreen
23 | 460
24 | 480 |  | 6x Pointhoist |  | 250kg
25 | 500 |  | Movable above stage floor
26 | 520
27 | 540 |  | 8x Chainhoist |  | 1 Ton
28 | 560 |  | Movable above stage floor
29 | 580
30 | 600 |  | Watch out! Main opening is 10,8m
31 | 620
32 | 640 |  | Suggestion curtains 11m opening:
33 | 660 |  | Legs: | 3,9,16,24,32,41,50
34 | 680
35 | 700 |  | Movable curtains
36 | 720 |  | 2 x leg | 4m wide x 10,50m high
37 | 740 |  | 16 x leg | 4m wide x 9,50m high
38 | 760 |  | 7 x border | 17m wide x 4,60m high
39 | 780
40 | 800 |  | 1 x Black gauze 17m wide x 9,4m high
41 | 820 |  | 1 x Black curtain 17m wide x 9,4m high
42 | 840
43 | 860 |  | Extra information
44 | 880
45 | 900
46 | 920
47 | 940
48 | 960
49 | 980
50 | 1000 |  | < Moves close to Cyclorama lights!
51 | 1020 | Cyclorama lights (not movable)
52 | 1040 |  | < Moves close to Cyclorama lights!
53 | 1060
54 | 1080
55 | 1100
56 | 1120 | Black backdrop (With split in center, Seperate black curtain available)
57 | 1140
58 | 1160 | Cyclorama curtain (not movable)